## AVR Like 24bit WIDE
device =X ALU Y - consider option to not set flags? For certain ops?? Only dev=A ALU Y ??
null= X ALU Y is same as "nonexistandreg (eg reg31) =X alu Y"
use for compare instruction no write except flags
|  | 6 | [6 empty] | 5 | [8 empty] | 4 | [6 empty] | Amode | 3 | [7 empty] | 2 | [7 empty] | 1
|  | 7 | 6 | 5 | 4 | 3 | 2 | 1 | 0 | 7 | 6 | 5 | 4 | 3 | 2 | 1 | 0 | 7 | 6 | 5 | 4 | 3 | 2 | 1 | 0 | 7 | 6 | 5 | 4 | 3 | 2 | 1 | 0 | 7 | 6 | 5 | 4 | 3 | 2 | 1 | 0 | 7 | 6 | 5 | 4 | 3 | 2 | 1 | 0
0 | device =X ALU Y | AluOp | AluOp | AluOp | AluOp | AluOp | Dest | Dest | Dest | Dest | Dest | Asrc | Asrc | Asrc | Asrc | Bsrc | Bsrc | Bsrc | Bsrc | CONDITIONAL OPS?? |  |  | ?? | ?? | Reg/Dir | Addr | Addr | Addr | Addr | Addr | Addr | Addr | Addr | Addr | Addr | Addr | Addr | Addr | Addr | Addr | Addr | Imm | Imm | Imm | Imm | Imm | Imm | Imm | Imm
[41 empty] | Also .. | DATA | DATA | DATA | DATA | DATA | DATA | DATA | DATA
|  | 7 | 6 | 5 | 4 | 3 | 2 | 1 | 0 | 7 | 6 | 5 | 4 | 3 | 2 | 1 | 0 | 7 | 6 | 5 | 4 | 3 | 2 | 1 | 0 | 7 | 6 | 5 | 4 | 3 | 2 | 1 | 0 | 7 | 6 | 5 | 4 | 3 | 2 | 1 | 0
0 | device =X ALU Y | AluOp | AluOp | AluOp | AluOp | AluOp |  |  |  | Addr | Addr | Addr | Addr | Addr | Addr | Addr | Addr | Addr | Addr | Addr | Addr | Addr | Addr | Addr | Addr | Addr | Addr | Addr | Addr | Addr | Addr | Addr | Addr | Addr | Addr | Addr | Addr | Addr | Addr | Addr | Addr
Map devices like UART/PC/MAR to specific addresses eg on page ff so they are out of the way
Make every operations A = A ALU B
To make the RAM sync I'll need a data in register, and toggle the OE/WE on the execute phase
ROM occupy lower 32 k and RAM the upper 32 k
Top bit of address will determine if A or B address goes on the Ram or Rom address bus

## AVR Like 24bit
device =X ALU Y - consider option to not set flags? For certain ops?? Only dev=A ALU Y ??
| null= X ALU Y is same as "nonexistandreg (eg reg31) =X alu Y" | [8 empty] | hardwire to rom2data bus transceiver
| use for compare instruction no write except flags | [11 empty] | hard wire to x read address |  |  |  | cant hard wire to y read address cos Op5 is [20:16] |  |  |  | cant hard wire to alu op
[5 empty] | regR so cannot hardwire to devT cos Op5 |  |  |  |  | hardwire to address bus via rom2address bus tranciever - so either MAR or Immediate apply | [15 empty] | TODO MODE REGL/R TO LO BYTE AND ALU TO MID BYTE SO THE BITS LINE UP NICER ON ROMS
|  | 23 | 22 | 21 | 20 | 19 | 18 | 17 | 16 | 15 | 14 | 13 | 12 | 11 | 10 | 9 | 8 | 7 | 6 | 5 | 4 | 3 | 2 | 1 | 0
|  | 7 | 6 | 5 | 4 | 3 | 2 | 1 | 0 | 7 | 6 | 5 | 4 | 3 | 2 | 1 | 0 | 7 | 6 | 5 | 4 | 3 | 2 | 1 | 0 | TARG | BUSL | BUSR |  | ALUOP | AMODE
0 | device =X ALU Y | opcode | opcode | opcode | isJMP | devT | devT | devT | devT |  |  |  | regL | regL | regL | regL | regR | regR | regR | regR | alu | alu | alu | alu | alu | [20:16] | [12:9] | [8:5] |  | [4:0] | REG | ACCESSING ROM AND RAM IN THIS OP IS ILLOGICAL AS ADDRESS BUS WOULD BE USELESS TO ONE OR OTHER DEVICE
1 | device=const8 | opcode | opcode | opcode | isJMP | devT | devT | devT | devT | [8 empty] | const | const | const | const | const | const | const | const | [20:16] |  | INSTREG |  | PASSR | REG
2 | device=const16 ???? | opcode | opcode | opcode | jmp?? / load some reg pair |  |  |  |  | const | const | const | const | const | const | const | const | const | const | const | const | const | const | const | const | [20:16] |  | IR |  | PASSR | REG
3 | unused | [24 empty] | ??? |  | ??? |  | ??? | ???
4 | device=rom[immed16] need IR because indexing the ROM will otherwise whange the instruction | opcode | opcode | opcode | isJMP | devT | devT | devT | devT | a15 | a14 | a13 | a12 | a11 | a10 | a9 | a8 | a7 | a6 | a5 | a4 | a3 | a2 | a1 | a0 | [20:16] |  | ROM |  | PASSR | IMMED | Reading ROM and writing to RAM is illogical as we only have one address bus
5 | dev=ram[immed16] | opcode | opcode | opcode | isJMP | devT | devT | devT | devT | a15 | a14 | a13 | a12 | a11 | a10 | a9 | a8 | a7 | a6 | a5 | a4 | a3 | a2 | a1 | a0 | [20:16] |  | RAM |  | PASSR | IMMED | Writing ROM is noop / writing RAM is undefined outcome as it is combinatorial operation
6 | ram[immed16]=device | opcode | opcode | opcode | xxxx | regL | regL | regL | regL | a15 | a14 | a13 | a12 | a11 | a10 | a9 | a8 | a7 | a6 | a5 | a4 | a3 | a2 | a1 | a0 | RAM | [19:16] | xxx |  | PASSL | IMMED | Reading ROM or RAM, and then writing to RAM is illogical, or undefined respectively, as we only have one address bus
7 | unused - some other immed mode thing | [24 empty] | ??? |  | ??? |  | ???
dev | instruction location | decode | [23 empty] | 2x245 | direct | 4x245 |  | 3x245
0 | src/targ | RAM
1 | src/targ | ROM |  |  |  | only valid for DEV_eq_RAM_ABS or RAM_ABS_eq_DEV | [9 empty] | DO I NEED IMMED/MAR distinction in this list if ??
2 | src/targ | MARLO |  |  |  | but rom w not implemented - use as target side for a NOOP instruction | [19 empty] | ram[immed16]=device |  |  | Needs to select LDEV from alternate location [19:16]
3 | src/targ | MARHI |  |  |  | but rom w not implemented - use as target side for a NOOP instruction | [22 empty] | If all devs write to R then BUSL selection can be constant[12:9] and R would optionally select from [19:16]
4 | src/targ | UART | [26 empty] | saves one device by making L a const wiring, but means need other buffers to uart and whatever can also write to R
5 | src/targ | REGA | 1
6 | src/targ | REGB | 2 |  |  | Phases:
7 | src/targ | REGC | 3 |  |  | Fetch | p1 | Advance PC (suppressed if just loaded PC)
8 | src/targ | REGD | 4 |  |  | Decode | p2 | Latch IR
9 | src/targ | REGE | 5 |  |  | Execute | p3 | Latch result in sync components and enable latch write to asyn components
10 | src/targ | REGF | 6 |  |  |  |  | Async component latch is locked on exit of Execute phase
11 | src/targ | REGG | 7
12 | src/targ | REGH | 8
13 | src/targ | REGI or FLAGS
14 | src/targ | ? |  |  | PCHITMPin | only put here if could be read
15 | src/targ | ? |  |  | PCLOin | only put here if could be read
16 | targ | PCHITMPin |  | ? |  | just tmp
17 | targ | PCLOin |  | ? |  | just lo
18 | targ | PC |  | ? |  | both
19 | targ | JMPO
20 | targ | JMPZ
21 | targ | JMPC
22 | targ | JMPDI | [6 empty] | 0 | 0 | 0 | 0
23 | targ | JMPDO | [6 empty] | 1 | 0 | 0 | 1
24 | targ | JMPEQ | [6 empty] | 2 | 0 | 1 | 0
25 | targ | JMPNE | [6 empty] | 3 | 0 | 1 | 1
26 | targ | JMPGT | [6 empty] | 4 | 1 | 0 | 0
27 | targ | JMPLT | [6 empty] | 5 | 1 | 0 | 1
28 | targ | unused | [6 empty] | 6 | 1 | 1 | 0
29 | targ | unused | [6 empty] | 7 | 1 | 1 | 1
30 | targ | unused
31 | targ | unused

## Registers 24
New identities …...
devT= |  |  | devcode | location | decode
RAMin |  |  | 0 | src/targ | RAM[MAR]
MARLOin | >O |  | 1 | src/targ | RAM[IMMED] | only valid for DEV_eq_RAM_ABS or RAM_ABS_eq_DEV
MARHIin | >P |  | 2 | src/targ | ROM[MAR] | but rom w not implemented - use as target side for a NOOP instruction
UARTin |  | 0 | 3 | src/targ | ROM[IMMED] | but rom w not implemented - use as target side for a NOOP instruction
PCHITMPin |  | 1 | 4 | src/targ | MARLOin
PCLOin |  | 2 | 5 | src/targ | MARHIin
PC |  | 3 | 6 | src/targ | UARTin
JMPO |  | 4 | 7 | src/targ | REGA
JMPZ |  | 5 | 8 | src/targ | REGB
JMPC |  | 6 | 9 | src/targ | REGC
JMPDI |  | 7 | 10 | src/targ | REGD
JMPDO |  |  | 11 | src/targ | REGE
JMPEQ |  |  | 12 | src/targ | REGF
JMPNE |  | 0 | 13 | src/targ | REGG
JMPGT |  | 1 | 14 | src/targ | REGH
JMPLT |  | 2 | 15 | src/targ | REGI or FLAGS
A | gp | 3 | 16 | targ | PCHITMPin
B | gp | 4 | 17 | targ | PCLOin
C | gp | 5 | 18 | targ | PC
D | gp | 6 | 19 | targ | JMPO
E | gp | 7 | 20 | targ | JMPZ
F | gp |  | 21 | targ | JMPC
G | gp |  | 22 | targ | JMPDI
H | gp |  | 23 | targ | JMPDO
I | PC | w - 16 bit all in one? | 24 | targ | JMPEQ
J | PCLO | w - triggers PCHI load | 25 | targ | JMPNE
K | PCHITMP | w | 26 | targ | JMPGT
L | ROM | r | 27 | targ | JMPLT
M | RAM | r or w | 28 | targ | unused
N | UART | r or w | 29 | targ | unused
O | MARLO? | r and w | 30 | targ | unused
P | MARHI? | r and w | 31 | targ | unused

## WriteDecoder
WRITE DEST | [5 empty] | 74hct138*2 - Inverting 3 to 8 decoder PLUS 1 Inverter |  |  | See long decoding : http://www.ti.com/lit/ds/symlink/cd74act138.pdf
E | D | C | B | A
0 | 0 | 0 | 0 | 0 | RAMin |  |  |  | /EN = 74138(E3=1,/E2=E,/E1=D,A2=C,A1=B,A0=A)
0 | 0 | 0 | 0 | 1 | MARLOin |  |  |  | /EN = 74138(E3=1,/E2=E,/E1=D,A2=C,A1=B,A0=A)
0 | 0 | 0 | 1 | 0 | MARHIin |  |  |  | /EN = 74138(E3=1,/E2=E,/E1=D,A2=C,A1=B,A0=A)
0 | 0 | 0 | 1 | 1 | UARTin |  |  |  | /EN = 74138(E3=1,/E2=E,/E1=D,A2=C,A1=B,A0=A)
0 | 0 | 1 | 0 | 0 | PCHITMPin |  |  | also use as NOOP? | /EN = 74138(E3=1,/E2=E,/E1=D,A2=C,A1=B,A0=A)
0 | 0 | 1 | 0 | 1 | PCLOin | Jump local page absolute | to [PCHI,Bus] | local page jump | /EN = 74138(E3=1,/E2=E,/E1=D,A2=C,A1=B,A0=A) | ??
0 | 0 | 1 | 1 | 0 | PC | Jump unconditionally | to [PCHITMPin,Bus] |  | /EN = 74138(E3=1,/E2=E,/E1=D,A2=C,A1=B,A0=A) | ??
0 | 0 | 1 | 1 | 1 | JMPO | Jump if overflow | to [PCHITMPin,Bus] |  | /EN = 74138(E3=1,/E2=E,/E1=D,A2=C,A1=B,A0=A)
0 | 1 | 0 | 0 | 0 | JMPZ | Jump if Zero set | to [PCHITMPin,Bus] |  | /EN = 74138(E3=D,/E2=E,/E1=0,A2=C,A1=B,A0=A)
0 | 1 | 0 | 0 | 1 | JMPC | Jump if Carry set | to [PCHITMPin,Bus] |  | /EN = 74138(E3=D,/E2=E,/E1=0,A2=C,A1=B,A0=A)
0 | 1 | 0 | 1 | 0 | JMPDI | Jump if Data In ready | to [PCHITMPin,Bus] |  | /EN = 74138(E3=D,/E2=E,/E1=0,A2=C,A1=B,A0=A)
0 | 1 | 0 | 1 | 1 | JMPDO | Jump if Data Out ready | to [PCHITMPin,Bus] |  | /EN = 74138(E3=D,/E2=E,/E1=0,A2=C,A1=B,A0=A)
0 | 1 | 1 | 0 | 0 | JMPEQ | If want CMP operator then do REGX=PASSA(REGX, REGY) ie NOOP, we still get the magnitude outputs |  |  | /EN = 74138(E3=D,/E2=E,/E1=0,A2=C,A1=B,A0=A)
0 | 1 | 1 | 0 | 1 | JMPNE |  |  |  | /EN = 74138(E3=D,/E2=E,/E1=0,A2=C,A1=B,A0=A)
0 | 1 | 1 | 1 | 0 | JMPGT |  |  |  | /EN = 74138(E3=D,/E2=E,/E1=0,A2=C,A1=B,A0=A)
0 | 1 | 1 | 1 | 1 | JMPLT |  |  |  | /EN = 74138(E3=D,/E2=E,/E1=0,A2=C,A1=B,A0=A)
1 | 0 | 0 | 0 | 0 | A | sets REGin and REGW value |  | noop: A=A | /REG W = NOT E REGADDR=DCBA
1 | 0 | 0 | 0 | 1 | B | sets REGin and REGW value |  |  | /REG W = NOT E REGADDR=DCBA
1 | 0 | 0 | 1 | 0 | C | sets REGin and REGW value |  |  | /REG W = NOT E REGADDR=DCBA
1 | 0 | 0 | 1 | 1 | D | sets REGin and REGW value |  |  | /REG W = NOT E REGADDR=DCBA
1 | 0 | 1 | 0 | 0 | E | sets REGin and REGW value |  |  | /REG W = NOT E REGADDR=DCBA
1 | 0 | 1 | 0 | 1 | F | sets REGin and REGW value |  |  | /REG W = NOT E REGADDR=DCBA
1 | 0 | 1 | 1 | 0 | G | sets REGin and REGW value |  |  | /REG W = NOT E REGADDR=DCBA
1 | 0 | 1 | 1 | 1 | H | sets REGin and REGW value |  |  | /REG W = NOT E REGADDR=DCBA
1 | 1 | 0 | 0 | 0 | I | sets REGin and REGW value |  |  | /REG W = NOT E REGADDR=DCBA
1 | 1 | 0 | 0 | 1 | J | sets REGin and REGW value |  |  | /REG W = NOT E REGADDR=DCBA
1 | 1 | 0 | 1 | 0 | K | sets REGin and REGW value |  |  | /REG W = NOT E REGADDR=DCBA
1 | 1 | 0 | 1 | 1 | L | sets REGin and REGW value |  |  | /REG W = NOT E REGADDR=DCBA
1 | 1 | 1 | 0 | 0 | M | sets REGin and REGW value |  |  | /REG W = NOT E REGADDR=DCBA
1 | 1 | 1 | 0 | 1 | N | sets REGin and REGW value |  |  | /REG W = NOT E REGADDR=DCBA
1 | 1 | 1 | 1 | 0 | O | sets REGin and REGW value |  |  | /REG W = NOT E REGADDR=DCBA
1 | 1 | 1 | 1 | 1 | P | sets REGin and REGW value |  |  | /REG W = NOT E REGADDR=DCBA