## Sheet1
| PCLOin | PCHIin | PCHItmp | REGin | MARLOin | MARHIin | UARTin | RAMin | [8 empty] | UARTout | RAMout | ROMout | ALUout
| BUS_WR |  |  |  | BUS_RD | Device read from bus
| 0 | 0 | ROMout |  | 0 | 0 | 0 |  |  | noop
| 0 | 1 | RAMout |  | 0 | 0 | 1 | REGin |  | write to a reg
| 1 | 0 | UARTout |  | 0 | 1 | 0 | RAMin |  | write to ram
| 1 | 1 | ALUout |  | 0 | 1 | 1 | PCHiIn |  | load hi jmp address
[5 empty] | 1 | 0 | 0 | PCJmpIn |  | load lo and commit hi jmp
[5 empty] | 1 | 0 | 1 | MARLOin |  | load lo ram
[5 empty] | 1 | 1 | 0 | MARHIin |  | load hi ram
[5 empty] | 1 | 1 | 1 | UARTin
Free bits for more registers??
| 0 | 1 | 2 | 3 | 4 | 5 | 6 | 7 | 0 | 1 | 2 | 3 | 4 | 5 | 6 | 7 | 0 | 1 | 2 | 3 | 4 | 5 | 6 | 7
| READ | READ | WRITE | WRITE | WRITE | WRITE | WRITE | x | OPER | OPER | OPER | OPER | OPER | OPER | OPER | OPER
load immed | ROM_out | ROM_out | REGin | REGin | REGin | REGin | REGin | x | DATA | DATA | DATA | DATA | DATA | DATA | DATA | DATA
load immed | ROM_out | ROM_out | RAMin | RAMin | RAMin | RAMin | RAMin | x | DATA | DATA | DATA | DATA | DATA | DATA | DATA | DATA
load immed | ROM_out | ROM_out | Xin | Xin | Xin | Xin | Xin | x | DATA | DATA | DATA | DATA | DATA | DATA | DATA | DATA
ram out[#0-127] | RAM_out | RAM_out | Xin | Xin | Xin | Xin | Xin | MAR=0 | x | x | x | x | x | x | x | x | x | ZPADDR | ZPADDR | ZPADDR | ZPADDR | ZPADDR | ZPADDR | ZPADDR
ram out[MAR] | RAM_out | RAM_out | Xin | Xin | Xin | Xin | Xin | MAR=1 | x | x | x | x | x | x | x | x | x | x | x | x | x | x | x | x
reg to reg | ALU_out | ALU_out | REGin | REGin | REGin | REGin | REGin | ALUOP | ALUOP | ALUOP | ALUOP | REGLaddr | REGLaddr | REGLaddr | REGRaddr | REGRaddr | REGRaddr | x | x | x | x | x | x | x
reg to ram[MAR] | ALU_out | ALU_out | RAMin | RAMin | RAMin | RAMin | RAMin | ALUOP | ALUOP | ALUOP | ALUOP | REGLaddr | REGLaddr | REGLaddr | REGRaddr | REGRaddr | REGRaddr | x | x | x | x | x | x | x
reg to ram[#0-127] | ALU_out | ALU_out | RAMZPin | RAMZPin | RAMZPin | RAMZPin | RAMZPin | ALUOP | ALUOP | ALUOP | ALUOP | REGLaddr | REGLaddr | REGLaddr | REGRaddr | REGRaddr | REGRaddr | ZPADDR | ZPADDR | ZPADDR | ZPADDR | ZPADDR | ZPADDR | ZPADDR
reg to other regX | ALU_out | ALU_out | Xin | Xin | Xin | Xin | Xin | ALUOP | ALUOP | ALUOP | ALUOP | REGLaddr | REGLaddr | REGLaddr | REGRaddr | REGRaddr | REGRaddr | x | x | x | x | x | x | x
load reg | UART_out | UART_out | REGin | REGin | REGin | REGin | REGin | x | x | x | x | x | x | x | x | x | x | x | x | x | x | x | x | x
load ram[#0-127] | UART_out | UART_out | RAMin | RAMin | RAMin | RAMin | RAMin | x | x | x | x | x | x | x | x | x | x | ZPADDR | ZPADDR | ZPADDR | ZPADDR | ZPADDR | ZPADDR | ZPADDR
load ram mar | UART_out | UART_out | RAMin | RAMin | RAMin | RAMin | RAMin | x | x | x | x | x | x | x | x | x | x | x | x | x | x | x | x | x
load other reg | UART_out | UART_out | Xin | Xin | Xin | Xin | Xin | x | x | x | x | x | x | x | x | x | x | x | x | x | x | x | x | x
See also 74381
0 | A MINUS B |  | 0 = A - A | with carry in/out |  |  |  | IN |  |  | OUT
1 | A PLUS B |  |  | with carry in/out |  |  |  | A | 8 |  | D | 8
2 | A DIV B | [6 empty] | B | 8 |  | Carry | Result
3 | A MULT B LO |  |  | with carry in/out |  |  |  | OPS | 4 |  | Overflow | Result
4 | A MULT B HI |  |  | with carry in/out |  |  |  | CARRAY | 1 |  | Negative | Result
5 | [8 empty] | 21 | 2097152 | Zero | Result
6 | A OR B |  | A = A OR A | [7 empty] | Equal | Compare
7 | A AND B |  | A = A AND A | [7 empty] | GT | Compare
8 | A NAND B |  | NOT A = A NAND A | [7 empty] | LT | Compare
9 | A NOR B |  | NOT A = A NOR A
10 | A XOR B |  | NOT A = A XOR 1
11 | A LSL |  |  | A - 1
12 | A LSR |  |  | A + B + 1
13 | A ASR
14 | A ROR
15 | A ROL
[11 empty] | REGL=A/B/C/D/RAM/ROM |  |  | REGR=A/B/C/D/ROM
| 0 | 1 | 2 | 3 | 4 | 5 | 6 | 7 | 0 | 1 | 2 | 3 | 4 | 5 | 6 | 7 | 0 | 1 | 2 | 3 | 4 | 5 | 6 | 7
| READ | READ | WRITE | WRITE | WRITE | WRITE | x | x | OPER | OPER | OPER | OPER | OPER | OPER | OPER | OPER
load immed | ROM_out | ROM_out | REGin | REGin | REGin | REGin | x | x | DATA | DATA | DATA | DATA | DATA | DATA | DATA | DATA
load immed | ROM_out | ROM_out | RAMin | RAMin | RAMin | RAMin | x | x | DATA | DATA | DATA | DATA | DATA | DATA | DATA | DATA
load immed | ROM_out | ROM_out | Xin | Xin | Xin | Xin | x | x | DATA | DATA | DATA | DATA | DATA | DATA | DATA | DATA
ram out[#0-255] | RAM_out | RAM_out | Xin | Xin | Xin | Xin | x | MAR=0 | LOADDR | LOADDR | LOADDR | LOADDR | LOADDR | LOADDR | LOADDR | LOADDR
ram out[MAR] | RAM_out | RAM_out | Xin | Xin | Xin | Xin | x | MAR=1 | x | x | x | x | x | x | x | x
reg to reg | ALU_out | ALU_out | REGin | REGin | REGin | REGin | ALUOP | ALUOP | ALUOP | ALUOP | REGLaddr | REGLaddr | REGLaddr | REGRaddr | REGRaddr | REGRaddr | [8 empty] | 6x5=30
reg to ram[MAR] | ALU_out | ALU_out | RAMin | RAMin | RAMin | RAMin | ALUOP | ALUOP | ALUOP | ALUOP | REGLaddr | REGLaddr | REGLaddr | REGRaddr | REGRaddr | REGRaddr
reg to ram[#0-127] | ALU_out | ALU_out | RAMZPin | RAMZPin | RAMZPin | RAMZPin | ALUOP | ALUOP | ALUOP | ALUOP | REGLaddr | REGLaddr | REGLaddr | REGRaddr | REGRaddr | REGRaddr
reg to other regX | ALU_out | ALU_out | Xin | Xin | Xin | Xin | ALUOP | ALUOP | ALUOP | ALUOP | REGLaddr | REGLaddr | REGLaddr | REGRaddr | REGRaddr | REGRaddr
load reg | UART_out | UART_out | REGin | REGin | REGin | REGin | x | x | x | x | x | x | x | x | x | x
load ram[#0-255] | UART_out | UART_out | RAMin | RAMin | RAMin | RAMin | x | x | x | x | x | x | x | x | x | x
load ram mar | UART_out | UART_out | RAMin | RAMin | RAMin | RAMin |  | x | x | x | x | x | x | x | x | x
load other reg | UART_out | UART_out | Xin | Xin | Xin | Xin |  | x | x | x | x | x | x | x | x | x

## Sheet4
0 | OUT | OUT | ROM/RAM/UART/ALU
1 |  | OUT | ROM/RAM/UART/ALU
2
3
4 | IN | MARLO
5 |  | MARHI
6 |  | PCHI
7 |  | JMP
0 |  | RAM
1 |  | ZP
2 |  | REG
3 |  | UART
4 | ALU | REGW
5 |  | REGW
6 |  | REGW
7 | ALU | REGL
0 |  | REGL
1 |  | REGL
2 | COND | REGR
3 |  | REGR
4 |  | REGR
5 |  | COND
6 |  | COND
7 |  | COND

## Sheet3
## | d | d | c | b | a |  | DEVICE
0 | 0 | 0 | 0 | 0 | 0 |  | NOOP
1 | 0 | 0 | 0 | 0 | 1 |  | RAMin |  |  |  | ALUOP | ALULEFT | ALURIGHT | ALUWRITE | WRITE | READ
2 | 0 | 0 | 0 | 1 | 0 |  | RAMZPin |  | Consider conditional ops
3 | 0 | 0 | 0 | 1 | 1 |  | MARLOin |  | RAM = A+B IF CS |  | ALUOP=+ | A | B |  | RAMin if CS already set
4 | 0 | 0 | 1 | 0 | 0 |  | MARHIin |  | A = A-B |  | ALUOP=- | A | B | A | REGin
5 | 0 | 0 | 1 | 0 | 1 |  | UARTin |  | A = $0012 |  | direct RAMH=0 | direct RAML=$12 |  |  | REGin | RAMout |  | FYI | A = $1234 |  | synthesised by compiler to set MARHI and MARLO
6 | 0 | 0 | 1 | 1 | 0
7 | 0 | 0 | 1 | 1 | 1 |  | REGAin |  | MARHI = $12 | [5 empty] | MARHIin | ROMout |  | FYI | MAR = $1234 |  | synthesised by compiler to set MARHI and MARLO
8 | 0 | 1 | 0 | 0 | 0 |  | REGBin |  | A = RAM |  |  |  |  | A | REGin | RAMout
9 | 0 | 1 | 0 | 0 | 1 |  | REGCin |  | RAM = #45 | [5 empty] | RAMin | ROMout
10 | 0 | 1 | 0 | 1 | 0 |  | REGDin
11 | 0 | 1 | 0 | 1 | 1 |  | REGEin
12 | 0 | 1 | 1 | 0 | 0 |  | REGFin
13 | 0 | 1 | 1 | 0 | 1 |  | REGGin
14 | 0 | 1 | 1 | 1 | 0 |  | REGHin
15 | 0 | 1 | 1 | 1 | 1 |  | PCHITMPin |  | load tmp
16 | 1 | 0 | 0 | 0 | 0 |  | BUN |  | unconditional - load low off bus and hi from tmp
17 | 1 | 0 | 0 | 0 | 1 |  | BFN |  | flag negative |  |  |  | The comparator jumps can be synthesised from other ops
18 | 1 | 0 | 0 | 1 | 0 |  | BFZ |  | flag zero |  |  |  | BGT | comparator |  | A>B is same as B-A and BNE
19 | 1 | 0 | 0 | 1 | 1 |  | BFC |  | flag carry |  |  |  | BLT | comparator |  | A<B is same as A-B and BNE
20 | 1 | 0 | 1 | 0 | 0 |  | BFO |  | flag overflow |  |  |  | BEQ | comparator |  | A=B is same as A-B an BFZ
21 | 1 | 0 | 1 | 0 | 1 |  | BDI |  | data in
22 | 1 | 0 | 1 | 1 | 0 |  | BDO |  | data out
23 | 1 | 0 | 1 | 1 | 1
24 | 1 | 1 | 0 | 0 | 0
25 | 1 | 1 | 0 | 0 | 1
26 | 1 | 1 | 0 | 1 | 0
27 | 1 | 1 | 0 | 1 | 1
28 | 1 | 1 | 1 | 0 | 0
29 | 1 | 1 | 1 | 0 | 1
30 | 1 | 1 | 1 | 1 | 0
31 | 1 | 1 | 1 | 1 | 1
[12 empty] | 0 | 1 | 2 | 3 | 4 | 5 | 6 | 7 | 0 | 1 | 2 | 3 | 4 | 5 | 6 | 7
[25 empty] | Condit | Condit | Condit
[6 empty] | 1 | NOOP |  |  |  |  | 0: 1; 1: RAMin; 5: Condit; 6: Condit; 7: Condit
[6 empty] | 2 | RAMin |  |  |  |  | 0: 2; 1: MARLOin; 5: Condit; 6: Condit; 7: Condit
[6 empty] | 3 | RAMZPin |  |  |  |  | 0: 3; 1: MARHIin; 5: Condit; 6: Condit; 7: Condit
[6 empty] | 4 | MARLOin |  |  |  |  | 0: 4; 1: UARTin
[6 empty] | 5 | MARHIin |  |  |  |  | 0: 5; 1: REGAin
[6 empty] | 6 | UARTin |  |  |  |  | 0: 6; 1: REGBin
[6 empty] | 7 | REGAin |  |  |  |  | 0: 7; 1: REGCin
[6 empty] | 8 | REGBin |  |  |  |  | 0: 8; 1: REGDin
[6 empty] | 9 | REGCin |  |  |  |  | 0: 9; 1: PCHITMPin
[6 empty] | 10 | REGDin |  |  |  |  | 0: 10; 1: BUN
[6 empty] | 11 | PCHITMPin |  |  |  |  | 0: 11; 1: BFN
[6 empty] | 12 | BUN | = | JMP $LO | unconditional | 0 | 0: 12; 1: BFZ
[6 empty] | 13 | BFN | = | JMP $LO | if FN | 1 | 0: 13; 1: BFC
[6 empty] | 14 | BFZ | = | JMP $LO | if FZ | 2 | 0: 14; 1: BFO
[6 empty] | 15 | BFC | = | JMP $LO | if FC | 3 | 0: 15; 1: BDI
[6 empty] | 16 | BFO | = | JMP $LO | if FO | 4 | 0: 16; 1: BDO
[6 empty] | 17 | BDI | = | JMP $LO | if DI | 5
[6 empty] | 18 | BDO | = | JMP $LO | if DO | 6
[10 empty] | XXX | 7

## AVR like
[5 empty] | RegX address always wired to these 4 pins |  |  |  | ALUOP always wired to these 4 bits |  |  |  | REGY address can always be these 4 bits
PZ Buffer always wired to these 8 bits …............................................
| 7 | 6 | 5 | 4 | 3 | 2 | 1 | 0 | 7 | 6 | 5 | 4 | 3 | 2 | 1 | 0
| BUS_ACC | BUS_ACC | ZP_MODE | DEVICE | DEVICE | DEVICE | DEVICE | DEVICE | OPER | OPER | OPER | OPER | OPER | OPER | OPER | OPER
DEVICE=ROM | ROM_out | ROM_out | 0 | DEVICE | DEVICE | DEVICE | DEVICE | DEVICE | DATA | DATA | DATA | DATA | DATA | DATA | DATA | DATA
| ROM_out | ROM_out | 1 | Not useful as we don't have ZPAddress
| BUS_ACC | BUS_ACC | IDX MODE | DEVICE | DEVICE | DEVICE | DEVICE | DEVICE
DEVICE=RAM[MAR] | RAM_out | RAM_out | 0 | DEVICE | DEVICE | DEVICE | DEVICE | DEVICE | x | x | x | x | x | x | x | x
DEVICE=RAM[ZP] | RAM_out | RAM_out | 1 | DEVICE | DEVICE | DEVICE | DEVICE | DEVICE | PGZERO | PGZERO | PGZERO | PGZERO | PGZERO | PGZERO | PGZERO | PGZERO
| RAM_out | RAM_out | 1 | implies select ZP
| BUS_ACC | BUS_ACC | IDX MODE | DEVICE | DEVICE | DEVICE | DEVICE | DEVICE
NONREG=ALU(ALUOP,0,REGY) | ALU_out | ALU_out | 0 | 0 | DEVICE | DEVICE | DEVICE | DEVICE | ALUOP | ALUOP | ALUOP | ALUOP | REGY | REGY | REGY | REGY
| ALU_out | ALU_out | 0 | 0 | means save calc to device other than reg therefore REG_in=disable & REGX value must be constant 0 - put a pull down on the REGX bus and then disable all register outs
REGX=ALU(ALUOP,REGX,REGY) | ALU_out | ALU_out | 0 | 1 | REGX | REGX | REGX | REGX | ALUOP | ALUOP | ALUOP | ALUOP | REGY | REGY | REGY | REGY
| ALU_out | ALU_out | 0 | 1 | implies calc written back to reg therefore REG_in=enable
RAM[ZP]=ALU("A", REGX, xxxx[ignored so could be PGZERO bit]) | ALU_out | ALU_out | 1 | x | REGX | REGX | REGX | REGX | PGZERO | PGZERO | PGZERO | PGZERO | PGZERO | PGZERO | PGZERO | PGZERO
| ALU_out | ALU_out | 1 | x | implies OVERRIDE device and use write RAM, ZP=enable, ALUOP=PASSX (alu op 1), REG_in=disable,
IDX MODE
DEVICE=UART | UART_out | UART_out | 0 | DEVICE | DEVICE | DEVICE | DEVICE | DEVICE | x | x | x | x | x | x | x | x
RAM[MAR]=UART | UART_out | UART_out | 0 | 0 | 0 | 0 | 1 | 1 | x | x | x | x | x | x | x | x
RAM[PGZERO]=UART | UART_out | UART_out | 1 | 0 | 0 | 0 | 1 | 1 | PGZERO | PGZERO | PGZERO | PGZERO | PGZERO | PGZERO | PGZERO | PGZERO
|  |  | 1 | implies write RAM select ZP, ALUOP=PASSX

## WriteDecoder
WRITE DEST | [5 empty] | 74hct138*2 - Inverting 3 to 8 decoder PLUS 1 Inverter |  |  | See long decoding : http://www.ti.com/lit/ds/symlink/cd74act138.pdf
E | D | C | B | A
0 | 0 | 0 | 0 | 0 | RAMin |  |  |  | /EN = 74138(E3=1,/E2=E,/E1=D,A2=C,A1=B,A0=A)
0 | 0 | 0 | 0 | 1 | MARLOin |  |  |  | /EN = 74138(E3=1,/E2=E,/E1=D,A2=C,A1=B,A0=A)
0 | 0 | 0 | 1 | 0 | MARHIin |  |  |  | /EN = 74138(E3=1,/E2=E,/E1=D,A2=C,A1=B,A0=A)
0 | 0 | 0 | 1 | 1 | UARTin |  |  |  | /EN = 74138(E3=1,/E2=E,/E1=D,A2=C,A1=B,A0=A)
0 | 0 | 1 | 0 | 0 | PCHITMPin |  |  | also use as NOOP? | /EN = 74138(E3=1,/E2=E,/E1=D,A2=C,A1=B,A0=A)
0 | 0 | 1 | 0 | 1 | PCLOin | Jump local page absolute | to [PCHI,Bus] | local page jump | /EN = 74138(E3=1,/E2=E,/E1=D,A2=C,A1=B,A0=A) | ??
0 | 0 | 1 | 1 | 0 | JMP | Jump unconditionally | to [PCHITMPin,Bus] |  | /EN = 74138(E3=1,/E2=E,/E1=D,A2=C,A1=B,A0=A) | ??
0 | 0 | 1 | 1 | 1 | JMPO | Jump if overflow | to [PCHITMPin,Bus] |  | /EN = 74138(E3=1,/E2=E,/E1=D,A2=C,A1=B,A0=A)
0 | 1 | 0 | 0 | 0 | JMPZ | Jump if Zero set | to [PCHITMPin,Bus] |  | /EN = 74138(E3=D,/E2=E,/E1=0,A2=C,A1=B,A0=A)
0 | 1 | 0 | 0 | 1 | JMPC | Jump if Carry set | to [PCHITMPin,Bus] |  | /EN = 74138(E3=D,/E2=E,/E1=0,A2=C,A1=B,A0=A)
0 | 1 | 0 | 1 | 0 | JMPDI | Jump if Data In ready | to [PCHITMPin,Bus] |  | /EN = 74138(E3=D,/E2=E,/E1=0,A2=C,A1=B,A0=A)
0 | 1 | 0 | 1 | 1 | JMPDO | Jump if Data Out ready | to [PCHITMPin,Bus] |  | /EN = 74138(E3=D,/E2=E,/E1=0,A2=C,A1=B,A0=A)
0 | 1 | 1 | 0 | 0 | JMPEQ | If want CMP operator then do REGX=PASSA(REGX, REGY) ie NOOP, we still get the magnitude outputs |  |  | /EN = 74138(E3=D,/E2=E,/E1=0,A2=C,A1=B,A0=A)
0 | 1 | 1 | 0 | 1 | JMPNE |  |  |  | /EN = 74138(E3=D,/E2=E,/E1=0,A2=C,A1=B,A0=A)
0 | 1 | 1 | 1 | 0 | JMPGT |  |  |  | /EN = 74138(E3=D,/E2=E,/E1=0,A2=C,A1=B,A0=A)
0 | 1 | 1 | 1 | 1 | JMPLT |  |  |  | /EN = 74138(E3=D,/E2=E,/E1=0,A2=C,A1=B,A0=A)
1 | 0 | 0 | 0 | 0 | A | sets REGin and REGW value |  | noop: A=A | /REG W = NOT E REGADDR=DCBA
1 | 0 | 0 | 0 | 1 | B | sets REGin and REGW value |  |  | /REG W = NOT E REGADDR=DCBA
1 | 0 | 0 | 1 | 0 | C | sets REGin and REGW value |  |  | /REG W = NOT E REGADDR=DCBA
1 | 0 | 0 | 1 | 1 | D | sets REGin and REGW value |  |  | /REG W = NOT E REGADDR=DCBA
1 | 0 | 1 | 0 | 0 | E | sets REGin and REGW value |  |  | /REG W = NOT E REGADDR=DCBA
1 | 0 | 1 | 0 | 1 | F | sets REGin and REGW value |  |  | /REG W = NOT E REGADDR=DCBA
1 | 0 | 1 | 1 | 0 | G | sets REGin and REGW value |  |  | /REG W = NOT E REGADDR=DCBA
1 | 0 | 1 | 1 | 1 | H | sets REGin and REGW value |  |  | /REG W = NOT E REGADDR=DCBA
1 | 1 | 0 | 0 | 0 | I | sets REGin and REGW value |  |  | /REG W = NOT E REGADDR=DCBA
1 | 1 | 0 | 0 | 1 | J | sets REGin and REGW value |  |  | /REG W = NOT E REGADDR=DCBA
1 | 1 | 0 | 1 | 0 | K | sets REGin and REGW value |  |  | /REG W = NOT E REGADDR=DCBA
1 | 1 | 0 | 1 | 1 | L | sets REGin and REGW value |  |  | /REG W = NOT E REGADDR=DCBA
1 | 1 | 1 | 0 | 0 | M | sets REGin and REGW value |  |  | /REG W = NOT E REGADDR=DCBA
1 | 1 | 1 | 0 | 1 | N | sets REGin and REGW value |  |  | /REG W = NOT E REGADDR=DCBA
1 | 1 | 1 | 1 | 0 | O | sets REGin and REGW value |  |  | /REG W = NOT E REGADDR=DCBA
1 | 1 | 1 | 1 | 1 | P | sets REGin and REGW value |  |  | /REG W = NOT E REGADDR=DCBA

## ControlDecode
|  | BUS_CTL | WRITE_EN | ALSO
0 | DEV=ROM | ROM | MULTIPLEX
1 | DEV=RAM[ZP] | RAM | MULTIPLEX | MAR_TO_RAM_ADDR=OFF | ROM_TO_RAM_ADDR_LO=ON
2 | DEV=RAM[MAR] | RAM | MULTIPLEX | MAR_TO_RAM_ADDR=ON
3 | REGX=ALU(REGX,REGY) | ALU | REG |  |  | ALUOP=BITS[ALUOP]
4 | RAM[ZP]=PASSA(REGX) | ALU | RAM | MAR_TO_RAM_ADDR=OFF | ROM_TO_RAM_ADDR_LO=ON | ALUOP=PASSA
5 | RAM[MAR]=PASSA(REGX) | ALU | RAM | MAR_TO_RAM_ADDR=ON |  | ALUOP=PASSA
6 | DEV=UART | UART | MULTIPLEX
7 | RAM[ZP]=UART | UART | RAM | MAR_TO_RAM_ADDR=OFF | ROM_TO_RAM_ADDR_LO=ON
8 | RAM[MAR]=UART | UART | RAM | MAR_TO_RAM_ADDR=ON
BUS OUT
0 | ROM_out
1 | UART_out
2 | RAM_out
3 | RAM_ZP_out | Implies ROM_OVERRIDE_MAR_LO & MAR_HI=0
4 | ALU_out
ROM_TO_DEVICE
RAM[MAR]_TO_DEVICE
RAM[ZP]_TO_DEVICE