## AVR like
| 7 | 6 | 5 | 4 | 3 | 2 | 1 | 0 | 7 | 6 | 5 | 4 | 3 | 2 | 1 | 0
| BUS_ACC | BUS_ACC | ZP_MODE | DEST | DEST | DEST | DEST | DEST | OPER | OPER | OPER | OPER | OPER | OPER | OPER | OPER
DEVICE=ROM | ROM_out | ROM_out | X | DEVICE | DEVICE | DEVICE | DEVICE | DEVICE | DATA | DATA | DATA | DATA | DATA | DATA | DATA | DATA
| BUS_ACC | BUS_ACC | IDX MODE | DEST | DEST | DEST | DEST | DEST
DEVICE=RAM[MAR] | RAM_out | RAM_out | 0 | DEVICE | DEVICE | DEVICE | DEVICE | DEVICE | x | x | x | x | x | x | x | x
DEVICE=RAM[ZP] | RAM_out | RAM_out | 1 | DEVICE | DEVICE | DEVICE | DEVICE | DEVICE | PGZERO | PGZERO | PGZERO | PGZERO | PGZERO | PGZERO | PGZERO | PGZERO
|  |  | 1 | implies select ZP, can also select ALUOP=PASSX redundantly
| BUS_ACC | BUS_ACC | IDX MODE | DEST | DEST | DEST | DEST | DEST
REGX=ALUOP(REGX,REGY) | ALU_out | ALU_out | 0 | 1 | REGX | REGX | REGX | REGX | ALUOP | ALUOP | ALUOP | ALUOP | REGY | REGY | REGY | REGY
DEVICE=ALUOP(0,REGY) | ALU_out | ALU_out | 0 | 0 | DEVICE | DEVICE | DEVICE | DEVICE | ALUOP | ALUOP | ALUOP | ALUOP | REGY | REGY | REGY | REGY
| x | x |  | 0 | implies X = 0 ie output = Disable & pull down to 0
| ALU_out | ALU_out |  | 1 | implies write to reg
RAM[ZP]=PASS(REGX) | ALU_out | ALU_out | 1 | 1 | REGX | REGX | REGX | REGX | PGZERO | PGZERO | PGZERO | PGZERO | PGZERO | PGZERO | PGZERO | PGZERO
| ALU_out | ALU_out | 1 | implies write RAM , select ZP, ALUOP=PASSX
IDX MODE
DEVICE=UART | UART_out | UART_out | x | DEVICE | DEVICE | DEVICE | DEVICE | DEVICE | x | x | x | x | x | x | x | x
RAM[MAR]=UART | UART_out | UART_out | 0 | 0 | 0 | 0 | 1 | 1 | x | x | x | x | x | x | x | x
RAM[PGZERO]=UART | UART_out | UART_out | 1 | 0 | 0 | 0 | 1 | 1 | PGZERO | PGZERO | PGZERO | PGZERO | PGZERO | PGZERO | PGZERO | PGZERO
|  |  | 1 | implies write RAM select ZP, ALUOP=PASSX

## ControlDecode
|  | BUS_CTL | WRITE_EN | ALSO
0 | DEV=ROM | ROM | MULTIPLEX
1 | DEV=RAM[ZP] | RAM | MULTIPLEX | MAR_TO_RAM_ADDR=OFF | ROM_TO_RAM_ADDR_LO=ON
2 | DEV=RAM[MAR] | RAM | MULTIPLEX | MAR_TO_RAM_ADDR=ON
3 | REGX=ALU(REGX,REGY) | ALU | REG |  |  | ALUOP=BITS[ALUOP]
4 | RAM[ZP]=PASSA(REGX) | ALU | RAM | MAR_TO_RAM_ADDR=OFF | ROM_TO_RAM_ADDR_LO=ON | ALUOP=PASSA
5 | RAM[MAR]=PASSA(REGX) | ALU | RAM | MAR_TO_RAM_ADDR=ON |  | ALUOP=PASSA
6 | DEV=UART | UART | MULTIPLEX
7 | RAM[ZP]=UART | UART | RAM | MAR_TO_RAM_ADDR=OFF | ROM_TO_RAM_ADDR_LO=ON
8 | RAM[MAR]=UART | UART | RAM | MAR_TO_RAM_ADDR=ON
OPERATION
0
1 | UART_out
2 | RAM_out
3 | RAM_ZP_out | Implies ROM_OVERRIDE_MAR_LO & MAR_HI=0
4 | ALU_out
5 | JMP | based on prior operation
| 7 | 6 | 5 | 4 | 3 | 2 | 1 | 0 | 7 | 6 | 5 | 4 | 3 | 2 | 1 | 0
JMPI(0-32K ABS) | 1 | A14 | A13 | A12 | A11 | A10 | A9 | A8 | A7 | A6 | A5 | A4 | A3 | A2 | A1 | A0
RAM[MAR]=REG | 0 | 0 | 0 | 0 | REGX | REGX | REGX | REGX | xxxxx
RAM[ZP]=REG | 0 | 0 | 0 | 1 | REGX | REGX | REGX | REGX | ZP..
UART=REG | 0 | 0 | 1 | x | REGX | REGX | REGX | REGX | 0 | 0 | 0
PCLO=REG | 0 | 0 | 1 | x | REGX | REGX | REGX | REGX | 0 | 0 | 1
PCHITMP=REG | 0 | 0 | 1 | x | REGX | REGX | REGX | REGX | 0 | 1 | 0
MARLO=REG | 0 | 0 | 1 | x | REGX | REGX | REGX | REGX | 0 | 1 | 1
MARHI=REG | 0 | 0 | 1 | x | REGX | REGX | REGX | REGX | 1 | 0 | 0
JMPO | 0 | 1 | 0 | 0 | 0 | 0 | 0 | 0 | PCLO…
JMPZ | 0 | 1 | 0 | 0 | 0 | 0 | 0 | 1 | PCLO…
JMPC | 0 | 1 | 0 | 0 | 0 | 0 | 1 | 0 | PCLO…
JMPDI | 0 | 1 | 0 | 0 | 0 | 0 | 1 | 1 | PCLO…
JMPDO | 0 | 1 | 0 | 0 | 0 | 1 | 0 | 0 | PCLO…
JMPEQ | 0 | 1 | 0 | 0 | 0 | 1 | 0 | 1 | PCLO…
JMPNE | 0 | 1 | 0 | 0 | 0 | 1 | 1 | 0 | PCLO…
JMPGT | 0 | 1 | 0 | 0 | 0 | 1 | 1 | 1 | PCLO…
JMPLT | 0 | 1 | 0 | 0 | 1 | 0 | 0 | 0 | PCLO…
REG=ALU(REGX,REGY) | 0 | 1 | 1 | ALUOP | REGX | REGX | REGX | REGX | REGY | REGY | REGY | REGY | ALUOP | ALUOP | ALUOP | ALUOP

## WriteDecoder
WRITE DEST | [5 empty] | 74hct138*2 - Inverting 3 to 8 decoder PLUS 1 Inverter |  |  | See long decoding : http://www.ti.com/lit/ds/symlink/cd74act138.pdf
E | D | C | B | A
0 | 0 | 0 | 0 | 0 | RAMin |  |  |  | /EN = 74138(E3=1,/E2=E,/E1=D,A2=C,A1=B,A0=A)
0 | 0 | 0 | 0 | 1 | MARLOin |  |  |  | /EN = 74138(E3=1,/E2=E,/E1=D,A2=C,A1=B,A0=A)
0 | 0 | 0 | 1 | 0 | MARHIin |  |  |  | /EN = 74138(E3=1,/E2=E,/E1=D,A2=C,A1=B,A0=A)
0 | 0 | 0 | 1 | 1 | UARTin |  |  |  | /EN = 74138(E3=1,/E2=E,/E1=D,A2=C,A1=B,A0=A)
0 | 0 | 1 | 0 | 0 | JMPLONGPGIn | Sets PCHITMP |  | also use as NOOP? | /EN = 74138(E3=1,/E2=E,/E1=D,A2=C,A1=B,A0=A)
0 | 0 | 1 | 0 | 1 | JMPLOCAL | Jump local page absolute | to [PCHI,Bus] | local page jump | /EN = 74138(E3=1,/E2=E,/E1=D,A2=C,A1=B,A0=A) | ??
0 | 0 | 1 | 1 | 0 | JMPLONG | Jump unconditionally | to [PCHITMPin,Bus] |  | /EN = 74138(E3=1,/E2=E,/E1=D,A2=C,A1=B,A0=A) | ??
0 | 0 | 1 | 1 | 1 | JMPO | Jump if overflow | to [PCHITMPin,Bus] |  | /EN = 74138(E3=1,/E2=E,/E1=D,A2=C,A1=B,A0=A)
0 | 1 | 0 | 0 | 0 | JMPZ | Jump if Zero set | to [PCHITMPin,Bus] |  | /EN = 74138(E3=D,/E2=E,/E1=0,A2=C,A1=B,A0=A)
0 | 1 | 0 | 0 | 1 | JMPC | Jump if Carry set | to [PCHITMPin,Bus] |  | /EN = 74138(E3=D,/E2=E,/E1=0,A2=C,A1=B,A0=A)
0 | 1 | 0 | 1 | 0 | JMPDI | Jump if Data In ready | to [PCHITMPin,Bus] |  | /EN = 74138(E3=D,/E2=E,/E1=0,A2=C,A1=B,A0=A)
0 | 1 | 0 | 1 | 1 | JMPDO | Jump if Data Out ready | to [PCHITMPin,Bus] |  | /EN = 74138(E3=D,/E2=E,/E1=0,A2=C,A1=B,A0=A)
0 | 1 | 1 | 0 | 0 | JMPEQ | If want CMP operator then do REGX=PASSA(REGX, REGY) ie NOOP, we still get the magnitude outputs |  |  | /EN = 74138(E3=D,/E2=E,/E1=0,A2=C,A1=B,A0=A)
0 | 1 | 1 | 0 | 1 | JMPNE |  |  |  | /EN = 74138(E3=D,/E2=E,/E1=0,A2=C,A1=B,A0=A)
0 | 1 | 1 | 1 | 0 | JMPGT |  |  |  | /EN = 74138(E3=D,/E2=E,/E1=0,A2=C,A1=B,A0=A)
0 | 1 | 1 | 1 | 1 | JMPLT |  |  |  | /EN = 74138(E3=D,/E2=E,/E1=0,A2=C,A1=B,A0=A)
1 | 0 | 0 | 0 | 0 | A | sets REGin and REGW value |  |  | /REG W = NOT E REGADDR=DCBA
1 | 0 | 0 | 0 | 1 | B | sets REGin and REGW value |  |  | /REG W = NOT E REGADDR=DCBA
1 | 0 | 0 | 1 | 0 | C | sets REGin and REGW value |  |  | /REG W = NOT E REGADDR=DCBA
1 | 0 | 0 | 1 | 1 | D | sets REGin and REGW value |  |  | /REG W = NOT E REGADDR=DCBA
1 | 0 | 1 | 0 | 0 | E | sets REGin and REGW value |  |  | /REG W = NOT E REGADDR=DCBA
1 | 0 | 1 | 0 | 1 | F | sets REGin and REGW value |  |  | /REG W = NOT E REGADDR=DCBA
1 | 0 | 1 | 1 | 0 | G | sets REGin and REGW value |  |  | /REG W = NOT E REGADDR=DCBA
1 | 0 | 1 | 1 | 1 | H | sets REGin and REGW value |  |  | /REG W = NOT E REGADDR=DCBA
1 | 1 | 0 | 0 | 0 | I | sets REGin and REGW value |  |  | /REG W = NOT E REGADDR=DCBA
1 | 1 | 0 | 0 | 1 | J | sets REGin and REGW value |  |  | /REG W = NOT E REGADDR=DCBA
1 | 1 | 0 | 1 | 0 | K | sets REGin and REGW value |  |  | /REG W = NOT E REGADDR=DCBA
1 | 1 | 0 | 1 | 1 | L | sets REGin and REGW value |  |  | /REG W = NOT E REGADDR=DCBA
1 | 1 | 1 | 0 | 0 | M | sets REGin and REGW value |  |  | /REG W = NOT E REGADDR=DCBA
1 | 1 | 1 | 0 | 1 | N | sets REGin and REGW value |  |  | /REG W = NOT E REGADDR=DCBA
1 | 1 | 1 | 1 | 0 | O | sets REGin and REGW value |  |  | /REG W = NOT E REGADDR=DCBA
1 | 1 | 1 | 1 | 1 | P | sets REGin and REGW value |  |  | /REG W = NOT E REGADDR=DCBA